## RA Tables
Initial Risk Classification Regions
Post-Mitigation Risk Classification Regions
N.B. "Acceptable" and "ALARP" refer to risk deemed acceptable to the medical device manufacturer; the device manufacturer can never accept risks for end-users, only for themselves. If the manufacturer is unwilling to accept the consequences of an "extremely unlikely", but "catastrophic" event (product liability, etc.), then the post-mitigation risk scale must be changed to reflect their degree of risk aversion.

## dFMEA
Samaras & Associates, Inc. dFMEA WorkSheet For Educational Purposes ONLY! |  |  |  | Initial Aggregate Risk Index Estimate = |  |  |  |  | 0 |  |  | Resultant Aggregate Risk Index Est = |  |  |  |  | 0 |  | v 06232016
ITEM # | HAZARD IDENTIFICATION |  |  | ITEM # | INITIAL RISK ASSESSMENT |  |  |  |  | PROPOSED RISK CONTROL |  | ITEM # | Action Taken or Doc Ref # | RESULTANT RISK ASSESSMENT |  |  |  | Acceptable or Justified | Justification Document Reference(s)
| HAZARD (POTENTIAL SOURCE OF HARM) | N/A | FAILURE MODE or REASON FOR "N/A" |  | SEV | FAILURE CAUSE | p(OCC) | iRI | CLASS | RECOMMENDED ACTION | TYPE CONTROL |  |  | SEV | p(OCC) | fRI | CLASS
| A. Energy | [20 empty] | N/A
A1.01 | Electricity, including line voltage, leakage current, electric fields, etc. |  |  | A1.01 |  |  |  | 0 |  |  |  | A1.01 |  | 0
A2.01 | Heat, including high and low temperatures |  |  | A2.01 |  |  |  | 0 |  |  |  | A2.01 |  | 0
A3.01 | Stored Energy |  |  | A3.01 |  |  |  | 0 |  |  |  | A3.01 |  | 0
A4.01 | Ionizing Radiation |  |  | A4.01 |  |  |  | 0 |  |  |  | A4.01 |  | 0
A5.01 | Non-ionizing Radiation |  |  | A5.01 |  |  |  | 0 |  |  |  | A5.01 |  | 0
A6.01 | Moving Parts |  |  | A6.01 |  |  |  | 0 |  |  |  | A6.01 |  | 0
A7.01 | Unintended motion |  |  | A7.01 |  |  |  | 0 |  |  |  | A7.01 |  | 0
A8.01 | Suspended Masses |  |  | A8.01 |  |  |  | 0 |  |  |  | A8.01 |  | 0
A9.01 | Failure of Patient Support Device |  |  | A9.01 |  |  |  | 0 |  |  |  | A9.01 |  | 0
A10.01 | Pressure (e.g. vessel rupture) |  |  | A10.01 |  |  |  | 0 |  |  |  | A10.01 |  | 0
A11.01 | Acoustic Energy / Pressure |  |  | A11.01 |  |  |  | 0 |  |  |  | A11.01 |  | 0
A12.01 | Mechanical Shock or Vibration |  |  | A12.01 |  |  |  | 0 |  |  |  | A12.01 |  | 0
A13.01 | Torsion, Shear, or Tensile Forces |  |  | A13.01 |  |  |  | 0 |  |  |  | A13.01 |  | 0
A14.01 | Magnetic fields (e.g. MRI) |  |  | A14.01 |  |  |  | 0 |  |  |  | A14.01 |  | 0
A15.01 | Other Energy Issues |  |  | A15.01 |  |  |  | 0 |  |  |  | A15.01 |  | 0
B. Biological
B1.01 | Bio-contamination |  |  | B1.01 |  |  |  | 0 |  |  |  | B1.01 |  | 0
B2.01 | Bio-incompatibility |  |  | B2.01 |  |  |  | 0 |  |  |  | B2.01 |  | 0
B3.01 | Incorrect formulation (chemical composition) |  |  | B3.01 |  |  |  | 0 |  |  |  | B3.01 |  | 0
B4.01 | Toxicity |  |  | B4.01 |  |  |  | 0 |  |  |  | B4.01 |  | 0
B5.01 | Allergenicity |  |  | B5.01 |  |  |  | 0 |  |  |  | B5.01 |  | 0
B6.01 | Mutagenicity |  |  | B6.01 |  |  |  | 0 |  |  |  | B6.01 |  | 0
B7.01 | Oncogenicity |  |  | B7.01 |  |  |  | 0 |  |  |  | B7.01 |  | 0
B8.01 | Teratogenicity |  |  | B8.01 |  |  |  | 0 |  |  |  | B8.01 |  | 0
B9.01 | Carcinogenicity |  |  | B9.01 |  |  |  | 0 |  |  |  | B9.01 |  | 0
B10.01 | Re- and/or cross-infection |  |  | B10.01 |  |  |  | 0 |  |  |  | B10.01 |  | 0
B11.01 | Pyrogenicity |  |  | B11.01 |  |  |  | 0 |  |  |  | B11.01 |  | 0
B12.01 | Inability to maintain hygienic safety |  |  | B12.01 |  |  |  | 0 |  |  |  | B12.01 |  | 0
B13.01 | Degradation |  |  | B13.01 |  |  |  | 0 |  |  |  | B13.01 |  | 0
B14.01 | Other Biological Issues |  |  | B14.01 |  |  |  | 0 |  |  |  | B14.01 |  | 0
C. Environmental
C1.01 | Electromagnetic Fields |  |  | C1.01 |  |  |  | 0 |  |  |  | C1.01 |  | 0
C2.01 | Susceptibility to electromagnetic interference |  |  | C2.01 |  |  |  | 0 |  |  |  | C2.01 |  | 0
C3.01 | Emissions of electromagnetic interference |  |  | C3.01 |  |  |  | 0 |  |  |  | C3.01 |  | 0 | [5 empty] | 5 | Safe By Design
C4.01 | Inadequate supply of power |  |  | C4.01 |  |  |  | 0 |  |  |  | C4.01 |  | 0 | [5 empty] | 4 | Engineering Control
C5.01 | Inadequate supply of coolant |  |  | C5.01 |  |  |  | 0 |  |  |  | C5.01 |  | 0 | [5 empty] | 3 | Labeling!
C6.01 | Storage or operation outside prescribed environmental conditions |  |  | C6.01 |  |  |  | 0 |  |  |  | C6.01 |  | 0 | [5 empty] | 2
C7.01 | Incompatibility with other devices with which it is intended to be used |  |  | C7.01 |  |  |  | 0 |  |  |  | C7.01 |  | 0 | [5 empty] | 1
C8.01 | Accidental mechanical damage |  |  | C8.01 |  |  |  | 0 |  |  |  | C8.01 |  | 0 | [5 empty] | 0
C9.01 | Contamination due to waste products and/or medical device disposal |  |  | C9.01 |  |  |  | 0 |  |  |  | C9.01 |  | 0
C10.01 | Other Environmental Issues |  |  | C10.01 |  |  |  | 0 |  |  |  | C10.01 |  | 0
D. Incorrect Output
D1.01 | Electricity |  |  | D1.01 |  |  |  | 0 |  |  |  | D1.01 |  | 0
D2.01 | Radiation (Ionizing) |  |  | D2.01 |  |  |  | 0 |  |  |  | D2.01 |  | 0
D3.01 | Volume |  |  | D3.01 |  |  |  | 0 |  |  |  | D3.01 |  | 0
D4.01 | Pressure |  |  | D4.01 |  |  |  | 0 |  |  |  | D4.01 |  | 0
D5.01 | Debris |  |  | D5.01 |  |  |  | 0 |  |  |  | D5.01 |  | 0
D6.01 | Supply of medical gases |  |  | D6.01 |  |  |  | 0 |  |  |  | D6.01 |  | 0
D7.01 | Supply of anesthetic agent |  |  | D7.01 |  |  |  | 0 |  |  |  | D7.01 |  | 0
D8.01 | Other Incorrect Output Issues |  |  | D8.01 |  |  |  | 0 |  |  |  | D8.01 |  | 0
E. Use Of Device
E1.01 | Inadequate Labeling |  |  | E1.01 |  |  |  | 0 |  |  |  | E1.01 |  | 0
E2.01 | Inadequate Operating Instructions such as: |  |  | E2.01 |  |  |  | 0 |  |  |  | E2.01 |  | 0
E3.01 | Inadequate Specification of accessories |  |  | E3.01 |  |  |  | 0 |  |  |  | E3.01 |  | 0
E4.01 | Inadequate Specification of pre-use checks |  |  | E4.01 |  |  |  | 0 |  |  |  | E4.01 |  | 0
E5.01 | Over-complicated operating instructions |  |  | E5.01 |  |  |  | 0 |  |  |  | E5.01 |  | 0
E6.01 | Inadequate specification of service and maintenance |  |  | E6.01 |  |  |  | 0 |  |  |  | E6.01 |  | 0
E7.01 | Use by unskilled/untrained/inadequately trained personnel |  |  | E7.01 |  |  |  | 0 |  |  |  | E7.01 |  | 0
E8.01 | Reasonably foreseeable misuse/abuse |  |  | E8.01 |  |  |  | 0 |  |  |  | E8.01 |  | 0
E9.01 | Re-use and/or improper re-use |  |  | E9.01 |  |  |  | 0 |  |  |  | E9.01 |  | 0
E10.01 | Deterioration in function as a result of repeated use |  |  | E10.01 |  |  |  | 0 |  |  |  | E10.01 |  | 0
E11.01 | Insufficient warning of side effects |  |  | E11.01 |  |  |  | 0 |  |  |  | E11.01 |  | 0
E12.01 | Inadequate warning of hazards likely with re-use of single use devices |  |  | E12.01 |  |  |  | 0 |  |  |  | E12.01 |  | 0
E13.01 | Incorrect measurement and other meteorological/barometric aspects |  |  | E13.01 |  |  |  | 0 |  |  |  | E13.01 |  | 0
E14.01 | Incompatibility with consumables/accessories/other medical devices |  |  | E14.01 |  |  |  | 0 |  |  |  | E14.01 |  | 0
E15.01 | Sharp edges or points |  |  | E15.01 |  |  |  | 0 |  |  |  | E15.01 |  | 0
E16.01 | Other UoD Issues |  |  | E16.01 |  |  |  | 0 |  |  |  | E16.01 |  | 0
F. User Interface
F1.01 | Mistakes and judgment errors |  |  | F1.01 |  |  |  | 0 |  |  |  | F1.01 |  | 0
F2.01 | Lapses and cognitive recall errors |  |  | F2.01 |  |  |  | 0 |  |  |  | F2.01 |  | 0
F3.01 | Slips and blunders (mental or physical) |  |  | F3.01 |  |  |  | 0 |  |  |  | F3.01 |  | 0
F4.01 | Violation of abbreviation of instructions, procedures, etc. |  |  | F4.01 |  |  |  | 0 |  |  |  | F4.01 |  | 0
F5.01 | Complex or confusing control system |  |  | F5.01 |  |  |  | 0 |  |  |  | F5.01 |  | 0
F6.01 | Ambiguous or unclear device state |  |  | F6.01 |  |  |  | 0 |  |  |  | F6.01 |  | 0
F7.01 | Ambiguous or unclear presentation of settings, measurements, or other information |  |  | F7.01 |  |  |  | 0 |  |  |  | F7.01 |  | 0
F8.01 | Misrepresentation of results |  |  | F8.01 |  |  |  | 0 |  |  |  | F8.01 |  | 0
F9.01 | Insufficient visibility, audibility, or tactility |  |  | F9.01 |  |  |  | 0 |  |  |  | F9.01 |  | 0
F10.01 | Inadequate packaging |  |  | F10.01 |  |  |  | 0 |  |  |  | F10.01 |  | 0
F11.01 | Poor mapping of controls to action, or of display information to actual state |  |  | F11.01 |  |  |  | 0 |  |  |  | F11.01 |  | 0
F12.01 | Controversial modes or mappings as compared to existing equipment |  |  | F12.01 |  |  |  | 0 |  |  |  | F12.01 |  | 0
F13.01 | Other UI Issues: |  |  | F13.01 |  |  |  | 0 |  |  |  | F13.01 |  | 0
G. Functional Failure, Maintenance, Aging
G1.01 | Erroneous data transfer |  |  | G1.01 |  |  |  | 0 |  |  |  | G1.01 |  | 0
G2.01 | Data corruption |  |  | G2.01 |  |  |  | 0 |  |  |  | G2.01 |  | 0
G3.01 | Lack of, or inadequate specification for maintenance including inadequate specification of post-maintenance functional checks |  |  | G3.01 |  |  |  | 0 |  |  |  | G3.01 |  | 0
G4.01 | Inadequate maintenance |  |  | G4.01 |  |  |  | 0 |  |  |  | G4.01 |  | 0
G5.01 | Lack of adequate determination of the end of life of the medical device |  |  | G5.01 |  |  |  | 0 |  |  |  | G5.01 |  | 0
G6.01 | Loss of electrical/mechanical integrity |  |  | G6.01 |  |  |  | 0 |  |  |  | G6.01 |  | 0
G7.01 | Other FF, M & A Issues |  |  | G7.01 |  |  |  | 0 |  |  |  | G7.01 |  | 0
H. Security
H1.01 | Physical security |  |  | H1.01 |  |  |  | 0 |  |  |  | H1.01 |  | 0
H2.01 | Device access security, including side channel vulnerabilities |  |  | H2.01 |  |  |  | 0 |  |  |  | H2.01 |  | 0
H3.01 | Network Security |  |  | H3.01 |  |  |  | 0 |  |  |  | H3.01 |  | 0
H4.01 | Data storage & transfer security |  |  | H4.01 |  |  |  | 0 |  |  |  | H4.01 |  | 0
H5.01 | Protected Health Information (PHI) security |  |  | H5.01 |  |  |  | 0 |  |  |  | H5.01 |  | 0
H6.01 | Other Security Issues |  |  | H6.01 |  |  |  | 0 |  |  |  | H6.01 |  | 0
J. Software
J1.01 | Software accuracy (sensor, actuator, operator I/O, computation) |  |  | J1.01 |  |  |  | 0 |  |  |  | J1.01 |  | 0
J2.01 | Capacity (Memory, Timing, Messaging) |  |  | J2.01 |  |  |  | 0 |  |  |  | J2.01 |  | 0
J3.01 | Functionality |  |  | J3.01 |  |  |  | 0 |  |  |  | J3.01 |  | 0
J4.01 | Reliability |  |  | J4.01 |  |  |  | 0 |  |  |  | J4.01 |  | 0
J5.01 | Robustness |  |  | J5.01 |  |  |  | 0 |  |  |  | J5.01 |  | 0
J6.01 | Safety (generation of hazardous states) |  |  | J6.01 |  |  |  | 0 |  |  |  | J6.01 |  | 0
J7.01 | Other Software Issues |  |  | J7.01 |  |  |  | 0 |  |  |  | J7.01 |  | 0
K. Manufacturing
K1.01 | Wrong component type or grade purchased and installed |  |  | K1.01 |  |  |  | 0 |  |  |  | K1.01 |  | 0
K2.01 | Wrong software or firmware installed |  |  | K2.01 |  |  |  | 0 |  |  |  | K2.01 |  | 0
K3.01 | Functionality deficient due to manufacturing errors (does not meet intended use) |  |  | K3.01 |  |  |  | 0 |  |  |  | K3.01 |  | 0
K4.01 | Safety deficient due to manufacturing errors |  |  | K4.01 |  |  |  | 0 |  |  |  | K4.01 |  | 0
K5.01 | Inadequate packaging & xport protection |  |  | K5.01 |  |  |  | 0 |  |  |  | K5.01 |  | 0
K6.01 | Missing documentation and/or other required accessories |  |  | K6.01 |  |  |  | 0 |  |  |  | K6.01 |  | 0
K7.01 | Other Manufacturing Issues |  |  | K7.01 |  |  |  | 0 |  |  |  | K7.01 |  | 0
L. Additional IVD-specific Hazards
L1.01 | Incorrect results, delayed results, or incorrect information accompanying the result |  |  | L1.01 |  |  |  | 0 |  |  |  | L1.01 |  | 0
L2.01 | within-batch inhomogeneity or batch-to-batch inconsistency |  |  | L2.01 |  |  |  | 0 |  |  |  | L2.01 |  | 0
L3.01 | non-traceable calibrator value or non-commutable calibrator |  |  | L3.01 |  |  |  | 0 |  |  |  | L3.01 |  | 0
L4.01 | sample or reagent carryover |  |  | L4.01 |  |  |  | 0 |  |  |  | L4.01 |  | 0
L5.01 | reagent stability failures (storage, transportation, in-use) |  |  | L5.01 |  |  |  | 0 |  |  |  | L5.01 |  | 0
L6.01 | incorrect or corrupted patient identifications |  |  | L6.01 |  |  |  | 0 |  |  |  | L6.01 |  | 0
L7.01 | measurement imprecision unrelated to E13.01 above |  |  | L7.01 |  |  |  | 0 |  |  |  | L7.01 |  | 0
L8.01 | problems related to sensitivity and specificity |  |  | L8.01 |  |  |  | 0 |  |  |  | L8.01 |  | 0
L9.01 | Other IVD-specific Issues |  |  | L9.01 |  |  |  | 0 |  |  |  | L9.01 |  | 0